## Purpose
Purpose:
The purpose of the spreadsheet is to provide users a clear template for cookstove CAD generation, and CFD analysis. The geometry input by users will be extracted by a python program (called?), and subsequently fed into FreeCAD. The FreeCAD software will then output the geometry in python for the use in OpenFOAM simulations.
Geometric Assumptions:
-Symettric Cookstove
-Forced draft (symettric, 2 lateral inlets)
-Fuel will be modelled simply, as in Pundle et al.
-ie there will be three circles created in the bottom of the domain at a computed height.
-2D
-Geometry will be computed relative to origin
-90 degree angles everywhere
Future Development
Excel front end:
-lock certain areas
-Color coding for better look
-Allow for more accurate and robust geometry
-Figure out a way to label edges, boundaries, etc
Python back end:
-import points in (x,z,y) coordinates
-import edges, boundaries, etc

## Inputs
Geometry | Variable | Value | Unit
Combustion Chamber Diameter (Dc) | Dc | 10 | cm
Combustion Chamber Height (hcc) | hcc | 29.1 | cm
Height of Secondary Inlet (fdh) | zfd | 15.5 | cm
Diameter of Secondary Inlet (fdd) | dfd | 1 | cm
Channel Width (wc) | wc | 3 | cm
Channel Height (hc) | hc | 20 | cm
Height of Cone Deck (hcd) | hcd | 30 | cm
Length of Cone Deck (lcd) | lcd | 7 | cm
Pot Spacing (psp) | psp | 3 | cm
Flow Definition | Variable | Value | Unit
Secondary air flow rate | Qs | 0.1 | m2/s
Primary air flow rate | Qp | 1 | m2/s

## Intermediate
Point Description | Point Designation | X | Z | Y (Out of Page) | Units
Origin | 1 | 0 | 0 | 0 | cm
RHS Bottom Chamber | 2 | 10 | 0 | 0 | cm
LHS Bottom 2nd Inlet | 3 | 0 | 15 | 0 | cm
RHS Bottom 2nd inlet | 4 | 10 | 15 | 0 | cm
RHS Top 2nd inlet | 5 | 10 | 16 | 0 | cm
LHS Top 2nd Inlet | 6 | 0 | 16 | 0 | cm
LHS chamber-to-cone deck | 7 | 0 | 30 | 0 | cm
RHS chamber-tp-cone-deck | 8 | 10 | 30 | 0 | cm
RHS Right Bottom Channel | 9 | 17 | 30 | 0 | cm
LHS Left Bottom Channel | 10 | -7 | 30 | 0 | cm
LHS Top Left Channel | 11 | -7 | 50 | 0 | cm
LHS Top Right Channel | 12 | -4 | 50 | 0 | cm
RHS Top Left Channel | 13 | 14 | 50 | 0 | cm
RHS Top Right Channel | 14 | 17 | 50 | 0 | cm
LHS bottom inner channel wall | 15 | -4 | 33 | 0 | cm
RHS bottom inner channel wall | 16 | 14 | 33 | 0 | cm
Bulk flow velocity
Area of the secondary inlet | flow rate (m2/s)
7.854e-05 | 1273.2395

## Intermediate 2
Point Description | Point Designation | X | Z | Y (Out of Page) | Units
Origin | 1 | 0 | 0 | 0 | m
RHS Bottom Chamber | 2 | 0.1 | 0 | 0 | m
LHS Bottom 2nd Inlet | 3 | 0 | 0.15 | 0 | m
RHS Bottom 2nd inlet | 4 | 0.1 | 0.15 | 0 | m
RHS Top 2nd inlet | 5 | 0.1 | 0.16 | 0 | m
LHS Top 2nd Inlet | 6 | 0 | 0.16 | 0 | m
LHS chamber-to-cone deck | 7 | 0 | 0.3 | 0 | m
RHS chamber-tp-cone-deck | 8 | 0.1 | 0.3 | 0 | m
RHS Right Bottom Channel | 9 | 0.17 | 0.3 | 0 | m
LHS Left Bottom Channel | 10 | -0.07 | 0.3 | 0 | m
LHS Top Left Channel | 11 | -0.07 | 0.5 | 0 | m
LHS Top Right Channel | 12 | -0.04 | 0.5 | 0 | m
RHS Top Left Channel | 13 | 0.14 | 0.5 | 0 | m
RHS Top Right Channel | 14 | 0.17 | 0.5 | 0 | m
LHS bottom inner channel wall | 15 | -0.04 | 0.33 | 0 | m
RHS bottom inner channel wall | 16 | 0.14 | 0.33 | 0 | m
Diameter secondary inlet | 0.01 | m |  |  | 2.0 m3/min
area secondary air inlet | 7.854e-05 | m^2
bulk flow velocity | 318.3099 | m/s
Flow rate | 0.025 | m^3/s
density air | 1.225 | kg/m3
mass flux | 0.030625 | ks/s
computer fan flow rate | 2 | m3/min
computer fan flow rate corr | 0.033333 | m3/s

## intermediate 3
Length | 0.01 | m
Length FD (2) | 0.02
Velocity FD | 100
Length primary | 10
Velocity primary | 2.5
theoretical total vols | 27
Length wood top (2) | 10
Length wood sides (2) | 0.06
velocity fuel | 0.25
theoretical vols | 2.515
|  |  | mdot | 0.04 | kg/s
A/F | 10.7356 |  | air density | 1.225 | kg/m3
|  |  | Q | 0.032653
|  |  | V_prim | 4.1575
crude approximation the AF given a 0.1 m/s release of methane from the fuel block
Running with this for now

## Outputs
Point Description | Point Designation | X | Z | Y (Out of Page) | Units
Origin | 1 | 0 | 0 | 0 | m
RHS Bottom Chamber | 2 | 0.1 | 0 | 0 | m
LHS Bottom 2nd Inlet | 3 | 0 | 0.15 | 0 | m
RHS Bottom 2nd inlet | 4 | 0.1 | 0.15 | 0 | m
RHS Top 2nd inlet | 5 | 0.1 | 0.16 | 0 | m
LHS Top 2nd Inlet | 6 | 0 | 0.16 | 0 | m
LHS chamber-to-cone deck | 7 | 0 | 0.3 | 0 | m
RHS chamber-tp-cone-deck | 8 | 0.1 | 0.3 | 0 | m
RHS Right Bottom Channel | 9 | 0.17 | 0.3 | 0 | m
LHS Left Bottom Channel | 10 | -0.07 | 0.3 | 0 | m
LHS Top Left Channel | 11 | -0.07 | 0.5 | 0 | m
LHS Top Right Channel | 12 | -0.04 | 0.5 | 0 | m
RHS Top Left Channel | 13 | 0.14 | 0.5 | 0 | m
RHS Top Right Channel | 14 | 0.17 | 0.5 | 0 | m
LHS bottom inner channel wall | 15 | -0.04 | 0.33 | 0 | m
RHS bottom inner channel wall | 16 | 0.14 | 0.33 | 0 | m